## C.G. Limits BH06
Bell Jet Ranger 206 III HB-XDH
Center of Gravity Limits |  |  | Gelbe Felder Ausfüllen ! |  |  |  | Longitudinal CG |  | Lateral CG
Text |  |  | Mass (lt) | Mass (US Gal) | Mass (kg) | Mass (lbs) | Arm (Inch) | Moment (Inch/lbs) | Arm (Inch) | Moment (Inch/lbs)
Basic empty mass BEM (5.März 2015) |  |  |  |  | 803 | 1770.5 | 116.85 | 206882.925 | 0.98 | 1735.09
Ballast installed |  |  |  |  | 1.8 | 4 | 13 | 52
Unusable Fuel |  |  |  |  | 4.5 | 10.1 | 120 | 1212
Oil |  |  |  |  | -5.5 | -12.3 | 179 | -2201.7 | 0 | 0
PIL (front seat right) |  |  |  |  | 0 | 0 | 65 | 0 | 14 | 0
DOM (Dry Oparation Mass) |  |  |  |  | 803.8 | 1772.3
PAX front seat left |  |  |  |  | 0 | 0 | 65 | 0 | -11 | 0
PAX aft left |  |  |  |  | 0 | 0 | 104 | 0 | -16.1 | 0 | 0
PAX aft right |  |  |  |  | 0 | 0 | 104 | 0 | 16.1 | 0
PAX aft center |  |  |  |  | 0 | 0 | 104 | 0 | 0 | 0
Baggage |  |  |  |  | 0 | 0 | 148 | 0 | 0 | 0
ZFM (ZERO FUEL MASS) |  |  |  |  | 803.8 | 1772.3 | 116.2022 | 205945.225 | 0.979 | 1735.09 | 1427.7
max. Fuel (MTOM, 3200lbs - ZFM) |  |  | 794.683 | 209.9559 | 1427.7
TOF JET A & A1 to full |  |  | 0 | 0 | 0 | 0 | #N/A | #N/A | 0 | 0
Start mass TOM (MTOM, 3350 lbs) |  |  | 0 | 0 | 803.91 | 1772.3 | #N/A | #N/A | 0.979 | 1735.09
Trip Fuel |  |  | 0 | 0
Fuel Total (minimum) |  |  | 0 | 0 | 0 | 0 | #N/A | #N/A | 0 | 0
Landing mass LAM |  |  | 0 | 0 | 803.8 | 1772.3 | #N/A | #N/A | 0.979 | 1735.09
GS | 100 | kt. |  | ZFM + | 1772.3 |  |  | 1 lbs | 0.4536 | kg
Fuel Verbrauch | 26 | GAL/Std. Jet A1 |  | 10 USG I 37.8 lt | 1840.3 |  |  | 1 kg | 2.2046 | lbs
|  |  |  | 20 USG I 75.7 lt | 1908.3 |  |  | 1 US Gal Jet A1 | 3.785 | lt
Range information |  |  |  | 30 USG I 113.5 lt | 1976.3 |  |  | 1 US Gal Jet A1 | 6.8 | lbs
MAX range |  |  |  | 40 USG I 151.4 lt | 2044.3 |  |  | 1 Liter Jet A1 | 0.815 | kg
US GAL | Minuten | NM |  | 50 USG I 189.2 lt | 2112.3
0 | 0 | 0 |  | 60 USG I 227.1 lt | 2180.3
TRIP range |  |  |  | 70 USG I 264.9 lt | 2248.3
GAL | Minuten | NM |  | 80 USG I 302.8 lt | 2316.3
0 | 0 | 0 |  | 90 USG I 340.6 lt | 2384.3 |  | ANGABEN OHNE GEWÄHR - ERSETZT NICHT DAS AFM!
Datum:
Pilot:
Departure:
Arrival:
CG Limits with all doors on or aft door(s) only off
2425 LBS
111.6 Inch
CG Limits with any combination of forward
and aftdoors door(s) off
limit with fwd or fwd and aft door(s) off
limit wit hall doors on or with aft door(s) off only
Note on F8: Gewicht Pilot in Kg. (min. front seat weight 77.1 Kg / 170 lbs)
Note on F10: Gewicht Passagier vorne in Kg.
Note on F11: Gewicht Passagier hinten links in Kg.
Note on F12: Gewicht Passagier hinten rechts in Kg.
Note on F13: Gewicht Passagier hinten mitte in Kg.
Note on F14: Gewicht Gepäck in Kg.
Note on G15: Zero Fuel Mass Gewicht ohne Fuel
Note on E16: max. Fuel in US GAL welcher Getwankt werden kann, bis max. take off massvon 3200 lbs erreicht wird (max 91 GAL)
Note on E17: Fuel in US GAL vor dem take off
Note on E20: Fuelverbrauch vom Take off bis zur Landung

## HOGE
HOVER CEILING
OUT OF GROUND EFFECT TAKEOFF POWER
0° TO 46°C
GENERATOR 22.3 AMPS |  | ANTI-ICE OFF
SKID HEIGHT 40 FT. (12.2 METERS) ENGINE RPM 100%
WITH ANTI-ICE ON GROSS WEIGHT IS 134 KG (295 LBS) LESS
ANGABEN OHNE GEWÄHR - ERSETZT NICHT DAS AFM!
HOVER CEILING (siehe Daten oben)
0° TO -40°C
ANGABEN OHNE GEWÄHR - ERSETZT NICHT DAS AFM!
AREA A (White area) as shown on the hover ceiling charts presents
hover performance for which controllability has been demonstrated in
relative wind conditions up to 20 MPH (17 knots) sideward and
rearward with either the 65 or 62 inch diameter tail rotor.
CAUTION
Engine TOT will rise noticeably when hovering downwind.
Avoid hovering downwind when operating near TOT limits
AREA B (Yellow area) as shown on hover ceiling chart presents
additional hover performance which can be realized in relative wind
condition up to 20 MPH (17 knots) sideward and rearward whenthe
65 inch diameter tail rotor is installed.
When operating with the 62 inch diameter tail rotor, hover performance
can be realized in CALM WINDS or winds outside the CRITICAL
RELATIVE WIND AZIMUTH.
AREA C (Blue area) as shown on hover ceiling charts presents hover
performance that can be realized in CALM WINDS or winds outside the
CRITICAL RELATIVE WIND AZIMUTH with either the 65 or 62 inch diameter tail rotor.
ANGABEN OHNE GEWÄHR - ERSETZT NICHT DAS AFM!
AREA A
AREA B
AREA C
2000
S.L.
4000
6000
8000
10,000
12,000
AREA A
AREA B
AREA C
2000
S.L.
4000
6000
8000
10,000
12,000
14,000
16,000
Hot day
OAT °C
0
10
20
30
Hot day
Pressure Altitude ft.
OAT °C
OAT °C
Hot day
OAT °C
0
-10
-20
-30
-40
Pressure Altitude ft.
LBS - x100
16,000 ft. DEN. ALT.
16,000 ft. DEN. ALT.

## HOGE Tabelle
lbs | Gewichtstabelle Schwebeflug (out of ground effect) Take off-Power 100%
(Pfund) |  | Jet-Ranger B206 III mit Particle-Separator (Anti-Ice + Heater off)
Höhe (alt) | isa | isa -20° | isa -20° | isa -10° | isa -10° | isa Temp. | isa Temp. | isa +10° | isa +10° | isa +20° | isa +20°
0 ft | +15° | Wind kritisch | Wind normal | Wind kritisch | Wind normal | Wind kritisch | Wind normal | Wind kritisch | Wind normal | Wind kritisch | Wind normal
1'000 ft | +13° | 3'200 lbs | 3'200 lbs | 3'200 lbs | 3'200 lbs | 3'200 lbs | 3'200 lbs | 3'200 lbs | 3'200 lbs | 3'200 lbs | 3'200 lbs
2'000 ft | +11° | 3'200 lbs | 3'200 lbs | 3'200 lbs | 3'200 lbs | 3'200 lbs | 3'200 lbs | 3'200 lbs | 3'200 lbs | 3'200 lbs | 3'200 lbs
3'000 ft | +9° | 3'200 lbs | 3'200 lbs | 3'200 lbs | 3'200 lbs | 3'200 lbs | 3'200 lbs | 3'200 lbs | 3'200 lbs | 3'200 lbs | 3'200 lbs
4'000 ft | +7° | 3'200 lbs | 3'200 lbs | 3'200 lbs | 3'200 lbs | 3'200 lbs | 3'200 lbs | 3'200 lbs | 3'200 lbs | 3'130 lbs | 3'130 lbs
5'000 ft | +5° | 3'200 lbs | 3'200 lbs | 3'200 lbs | 3'200 lbs | 3'200 lbs | 3'200 lbs | 3'130 lbs | 3'130 lbs | 3'038 lbs | 3'130 lbs
6'000 ft | +3° | 3'200 lbs | 3'200 lbs | 3'200 lbs | 3'200 lbs | 3'130 lbs | 3'200 lbs | 3'038 lbs | 3'130 lbs | 2'908 lbs | 3'086 lbs
7'000 ft | +1° | 3'200 lbs | 3'200 lbs | 3'200 lbs | 3'200 lbs | 3'038 lbs | 3'130 lbs | 2'908 lbs | 3'097 lbs | 2'789 lbs | 2908 lbs
8'000 ft | -1° | 3'200 lbs | 3'200 lbs | 3'108 lbs | 3'200 lbs | 2'932 lbs | 3'130 lbs | 2'811 lbs | 2'998 lbs | 2'690 lbs | 2'844 lbs
9'000 ft | -3° | 3'130 lbs | 3'200 lbs | 2'989 lbs | 3'200 lbs | 2'844 lbs | 3'086 lbs | 2'712 lbs | 2'932 lbs | 2'590 lbs | 2'733 lbs
10'000 ft | -5° | 2'989 lbs | 3'130 lbs | 2'844 lbs | 3'108 lbs | 2'734 lbs | 2'932 lbs | 2'639 lbs | 2'848 lbs | 2'524 lbs | 2'712 lbs
11'000 ft | -7° | 2'907 lbs | 3'049 lbs | 2'767 lbs | 3'009 lbs | 2'667 lbs | 2'910 lbs | 2'517 lbs | 2'758 lbs | 2'407 lbs | 2'617 lbs
12'000 ft | -9° | 2'778 lbs | 2'919 lbs | 2'667 lbs | 2'908 lbs | 2'557 lbs | 2'778 lbs | 2'476 lbs | 2'707 lbs | 2'357 lbs | 2'546 lbs
13'000 ft | -11° | 2'694 lbs | 2'828 lbs | 2'557 lbs | 2'786 lbs | 2'447 lbs | 2'676 lbs | 2'359 lbs | 2'586 lbs | 2'127 lbs | 2'127 lbs
14'000 ft | -13° | 2'537 lbs | 2'758 lbs | 2'469 lbs | 2'707 lbs | 2'385 lbs | 2'597 lbs | 2'295 lbs | 2'496 lbs | 2'127 lbs | 2'127 lbs
15'000 ft | -15° | 2'487 lbs | 2'628 lbs | 2'396 lbs | 2'586 lbs | 2'295 lbs | 2'476 lbs | 2'295 lbs | 2'492 lbs | 2'127 lbs | 2'127 lbs
lbs | Gewichtstabelle Schwebeflug (out of ground effect) Take off-Power 100%
(Pfund) |  | Jet-Ranger B206 III mit Particle-Separator (Anti-Ice + Heater off)
Höhe (alt) | isa | isa -20° | isa -20° | isa -10° | isa -10° | isa Temp. | isa Temp. | isa +10° | isa +10° | isa +20° | isa +20°
0 ft | +15° | Wind kritisch | Wind normal | Wind kritisch | Wind normal | Wind kritisch | Wind normal | Wind kritisch | Wind normal | Wind kritisch | Wind normal
1'000 ft | +13° | 3'200 lbs | 3'200 lbs | 3'200 lbs | 3'200 lbs | 3'200 lbs | 3'200 lbs | 3'200 lbs | 3'200 lbs | 3'200 lbs | 3'200 lbs
2'000 ft | +11° | 3'200 lbs | 3'200 lbs | 3'200 lbs | 3'200 lbs | 3'200 lbs | 3'200 lbs | 3'200 lbs | 3'200 lbs | 3'200 lbs | 3'200 lbs
3'000 ft | +9° | 3'200 lbs | 3'200 lbs | 3'200 lbs | 3'200 lbs | 3'200 lbs | 3'200 lbs | 3'200 lbs | 3'200 lbs | 3'200 lbs | 3'200 lbs
4'000 ft | +7° | 3'200 lbs | 3'200 lbs | 3'200 lbs | 3'200 lbs | 3'200 lbs | 3'200 lbs | 3'200 lbs | 3'200 lbs | 3'130 lbs | 3'130 lbs
5'000 ft | +5° | 3'200 lbs | 3'200 lbs | 3'200 lbs | 3'200 lbs | 3'200 lbs | 3'200 lbs | 3'130 lbs | 3'130 lbs | 3'038 lbs | 3'130 lbs
6'000 ft | +3° | 3'200 lbs | 3'200 lbs | 3'200 lbs | 3'200 lbs | 3'130 lbs | 3'200 lbs | 3'038 lbs | 3'130 lbs | 2'908 lbs | 3'086 lbs
7'000 ft | +1° | 3'200 lbs | 3'200 lbs | 3'200 lbs | 3'200 lbs | 3'038 lbs | 3'130 lbs | 2'908 lbs | 3'097 lbs | 2'789 lbs | 2908 lbs
8'000 ft | -1° | 3'200 lbs | 3'200 lbs | 3'108 lbs | 3'200 lbs | 2'932 lbs | 3'130 lbs | 2'811 lbs | 2'998 lbs | 2'690 lbs | 2'844 lbs
9'000 ft | -3° | 3'130 lbs | 3'200 lbs | 2'989 lbs | 3'200 lbs | 2'844 lbs | 3'086 lbs | 2'712 lbs | 2'932 lbs | 2'590 lbs | 2'733 lbs
10'000 ft | -5° | 2'989 lbs | 3'130 lbs | 2'844 lbs | 3'108 lbs | 2'734 lbs | 2'932 lbs | 2'639 lbs | 2'848 lbs | 2'524 lbs | 2'712 lbs
11'000 ft | -7° | 2'907 lbs | 3'049 lbs | 2'767 lbs | 3'009 lbs | 2'667 lbs | 2'910 lbs | 2'517 lbs | 2'758 lbs | 2'407 lbs | 2'617 lbs
12'000 ft | -9° | 2'778 lbs | 2'919 lbs | 2'667 lbs | 2'908 lbs | 2'557 lbs | 2'778 lbs | 2'476 lbs | 2'707 lbs | 2'357 lbs | 2'546 lbs
13'000 ft | -11° | 2'694 lbs | 2'828 lbs | 2'557 lbs | 2'786 lbs | 2'447 lbs | 2'676 lbs | 2'359 lbs | 2'586 lbs | 2'127 lbs | 2'127 lbs
14'000 ft | -13° | 2'537 lbs | 2'758 lbs | 2'469 lbs | 2'707 lbs | 2'385 lbs | 2'597 lbs | 2'295 lbs | 2'496 lbs | 2'127 lbs | 2'127 lbs
15'000 ft | -15° | 2'487 lbs | 2'628 lbs | 2'396 lbs | 2'586 lbs | 2'295 lbs | 2'476 lbs | 2'295 lbs | 2'492 lbs | 2'127 lbs | 2'127 lbs

## Fuel loading
GAL | ARM
5 | 110.3
6 | 110.38
7 | 110.46
8 | 110.54
9 | 110.62
10 | 110.7
11 | 110.72
12 | 110.74
13 | 110.76
14 | 110.78
15 | 110.8
20 | 110.8
25 | 110.8
30 | 110.8
31 | 110.82
32 | 110.84
33 | 110.86
34 | 110.88
35 | 110.9
36 | 111.06
37 | 111.22
38 | 111.38
39 | 111.54
40 | 111.7
41 | 111.88
42 | 112.06
43 | 112.24
44 | 112.42
45 | 112.6
46 | 112.84
47 | 113.08
48 | 113.32
49 | 113.56
50 | 113.8
51 | 113.96
52 | 114.12
53 | 114.28
54 | 114.44
55 | 114.6
56 | 114.72
57 | 114.84
58 | 114.96
59 | 115.08
60 | 115.2
61 | 115.32
62 | 115.44
63 | 115.56
64 | 115.68
65 | 115.8
66 | 115.92
67 | 116.04
68 | 116.16
69 | 116.28
70 | 116.4
71 | 116.48
72 | 116.56
73 | 116.64
74 | 116.72
75 | 116.8
76 | 116.88
77 | 116.96
78 | 117.04
79 | 117.12
80 | 117.2
81 | 117.28
82 | 117.36
83 | 117.44
84 | 117.52
85 | 117.6
86 | 117.66
87 | 117.72
88 | 117.78
89 | 117.84
90 | 117.9
91 | 118